## Calculator
LED Video Wall Power Consumption Calculator (Mumbai)
Enter your screen size and assumptions. Outputs update automatically (kW, kWh/day, kWh/month, and ₹ cost/month).
Inputs |  | Outputs
Width (ft) | 10 | Average load (kW)
Height (ft) | 6 | Energy per day (kWh)
Avg power (W/m²) – Indoor | 300 | Energy per month (kWh)
Hours per day | 12 | Estimated monthly cost (₹)
Electricity rate (₹/kWh) – Mumbai planning | 11
Width (m)
Height (m)
Area (m²)
Notes: Use Avg power (W/m²) ~300 for indoor and ~500 for outdoor as a starting point. Actual varies with brightness, content, and hardware.